## ACLP (2)
Inspection Standard - Parts
UMAC-IIS | Supplier's Name |  |  | Supplier's Code |  |  | Doc.No. | F/QA/02 | Page | 1 of 1
No. WR-01 | [6 empty] | Rev.No. | 1
| AAR AAR TECHNOPLAST | [5 empty] | Rev.Date | 12.11.2024 | Model | ACLP
| Part Name |  |  | Part No. |  |  | Drawing No. 1258-01-002
| HL REFLECTOR ACLP |  |  | 1258-01-002 |  |  | Drawing Rev.No. 0
S.No. | Inspection Item |  | Criteria |  | Inspection | Inspection | Sample | Inspection | Remarks
[5 empty] | Method | Tool | Plan | Stage
1 | Dimension |  | 144±0.2 |  | D.V.C. | D.V.C. | Doc.No. ML-08 | IQC
2 | Dimension |  | 14±0.1 (2PLS) |  | D.V.C. | D.V.C. | Doc.No. ML-08 | IQC
3 | Dimension |  | 142.1±0.1 |  | D.V.C. | D.V.C. | Doc.No. ML-08 | IQC
4 | Diameter |  | ø2.4±0.1(2PLS) |  | D.V.C. | D.V.C. | Doc.No. ML-08 | IQC
5 | Diameter |  | ø2.9-0.5(6PLS) |  | D.V.C. | D.V.C. | Doc.No. ML-08 | IQC
6 | Dimension |  | 3.9±0.1(2PLS) |  | D.V.C. | D.V.C. | Doc.No. ML-08 | IQC
7 | Dimension |  | 21.1±0.1 |  | D.V.C. | D.V.C. | Doc.No. ML-09 | IQC
8 | MATERIAL |  | POLYCARBONATE |  | VISUAL | VISUAL | Doc.No. ML-10 | IQC
9 | COLOUR |  | BLACK |  | VISUAL | VISUAL | Doc.No. ML-11 | IQC
10 | Fitment with assy |  | No impact on fitment |  | VISUAL | VISUAL | Doc.No. ML-12 | IQC
11 | Appearance |  | PART SHOULD BE FREE FROM MOULDING DEFECTS LIKE SINK MARKS, SHINING PATCHES,FLOW LINE,SHORT MOULD ETC, . |  | VISUAL | VISUAL | Doc.No. ML-13 | IQC
Genernal Tolerance
Above | 0.5 | 3 | 6 | 30 | 120 | 315 | 1000 | Approved By
Up to and including | 3 | 6 | 30 | 120 | 315 | 1000 | 2000
Tolerance | ± 0.1 | ± 0.1 | ± 0.2 | ± 0.3 | ± 0.5 | ± 0.8 | ± 1.2 | Checked By
Reviision History:
1 | 12.11.2024 | Tolerance revised as per Tol Chart | [5 empty] | Prepared By
Rev. No | Rev.Date | Description of Changes
V.C = Vernier Caliper MIC Met = Micro Meter TPG = Thread Plug Gauge V.H.G = Vernier Height Gauge TRG = Thread Ring Gauge
H.T = Hardness Tester D.T.G = Dial Thickness Gauge
Category: C = Critical M = Major S = Significant Mi = Minor